## INPUT
INPUT
Operating Condition
α (deg) | 2
Wing Geometry
AR | 12.47
S (m2) | 90.92
Croot_equivalent (m) | 3.64
ΛLE_equivalent (deg) | 1.7
Λc/4_equivalent (deg) | 1.6
λ_equivalent | 0.482
Clean configuration aerodynamics
αstall (deg) | 12.8
α* (deg) | 7.2
CLα (1/deg) | 0.123
CL0 | 0.62
CL* | 1.48
CLmax | 1.72
Airfoils data
y (m) | 0 | 5.73 | 16.85
c(y) (m) | 3.16 | 3.16 | 1.76
t/c_max (y) | 0.18 | 0.18 | 0.15
LE radius (y) (m) | 0.1169 | 0.1169 | 0.0581
Clα(y) (1/deg) | 0.123 | 0.123 | 0.119
Cl0(y) | 0.656 | 0.656 | 0.644
Airfoil Family | NACA_6 serie laminare | NACA_6 serie laminare | NACA_6 serie laminare
Flaps Data | [5 empty] | FLAP TYPE
| FLAP 1 | FLAP 2 | FLAP 3 | FLAP 4 |  | SINGLE_SLOTTED
Flap Type | SINGLE_SLOTTED | SINGLE_SLOTTED |  |  |  | DOUBLE_SLOTTED
cf/c | 0.35 | 0.35 |  |  |  | TRIPLE_SLOTTED
δf (deg) | 40 | 40 |  |  |  | FOWLER
ηin | 0.11 | 0.35 |  |  |  | OPTIMIZED_FOWLER
ηout | 0.33 | 0.75 |  |  |  | PLAIN
Slats Data (eventually)
| SLAT 1 | SLAT 2 | SLAT 3 | SLAT 4
δs (deg)
cs/c
c'/c
ηin
ηout
Plot data
y (m) | 0 | 5.3137 | 16.005
y_flaps (m) | 1.8535 | 5.5605 | 5.8975 | 12.6375 | 0 | 0 | 0 | 0
y_slats (m) | 0 | 0 | 0 | 0 | 0 | 0 | 0 | 0
XLE(y) | 0 | 0 | 0.664
XTE(y) | 3.16 | 3.16 | 2.424
Interpolated airfoil data on flaps and slats stations
| FLAP/SLAT 1 |  | FLAP/SLAT 2 |  | FLAP/SLAT 3 |  | FLAP/SLAT 4
| ηin | ηout | ηin | ηout | ηin | ηout | ηin | ηout
c_flap_stations | 1.106 | 1.106 | 1.0986 | 0.80162 | 0 | 0 | 0 | 0
XLE_flap_stations | 2.054 | 2.054 | 2.0212 | 1.8542 | 0 | 0 | 0 | 0
XTE_flap_stations | 3.16 | 3.16 | 3.1198 | 2.6558 | 0 | 0 | 0 | 0
c_slat_stations | 0 | 0 | 0 | 0 | 0 | 0 | 0 | 0
XLE_slat_stations | 0 | 0 | 0 | 0 | 0 | 0 | 0 | 0
XTE_slats_stations | 0 | 0 | 0 | 0 | 0 | 0 | 0 | 0
Clα_flap_stations | 0.123 | 0.123 | 0.12294 | 0.12052 | 0 | 0 | 0 | 0
Cl0_flap_stations | 0.656 | 0.656 | 0.65582 | 0.64855 | 0 | 0 | 0 | 0
t/c_flap_stations | 0.18 | 0.18 | 0.17955 | 0.16136 | 0 | 0 | 0 | 0
t/c_slat_stations | 0 | 0 | 0 | 0 | 0 | 0 | 0 | 0
LE radius / thickness_slat_stations | 0 | 0 | 0 | 0 | 0 | 0 | 0 | 0
LINEAR REGRESSIONS
Variables | Panel 1 |  | Panel 2
| slope | constant | slope | constant
c(y) (m) | 0 | 3.16 | -0.1259 | 3.8814
Clα(y) | 0 | 0.123 | -0.00035971 | 0.12506
Cl0(y) | 0 | 0.656 | -0.0010791 | 0.66218
t/c(y) | 0 | 0.18 | -0.0026978 | 0.19546
LE radius (y) | 0 | 0.1169 | -0.0052878 | 0.1472
XLE(y) | 0 | 0 | 0.062106 | -0.33001
XTE(y) | 0 | 3.16 | -0.068841 | 3.5258
MEAN AIRFOIL INFLUENCE COEFFICIENTS
C1 | 0.19915
C2 | 0.58564
C3 | 0.21526
Note on A3: Vittorio : To be used for the calculation of the ΔCm_c/4
Note on A37: Vittorio : Extension ratio
Note on A43: Vittorio : Only for the wing representation
Note on A44: Vittorio : Only for the wing representation
Note on A45: Vittorio : Only for the wing representation
Note on A46: Vittorio : Only for the wing representation
Note on A47: Vittorio : Only for the wing representation
Note on A52: Vittorio : Only for the wing representation
Note on A53: Vittorio : Only for the wing representation
Note on A54: Vittorio : Only for the wing representation
Note on A55: Vittorio : Only for the wing representation
Note on A56: Vittorio : Only for the wing representation
Note on A57: Vittorio : Only for the wing representation

## Delta_Cl0_2D
FLAPS (each column is for one flap)
Δc/cf | 0.3 | 0.3
c'/c | 1.105 | 1.105 | 0 | 0
θf | 1.8755 | 1.8755 | 0 | 0
αδ | 0.70666 | 0.70666 | 0 | 0
ηδ | 0.44 | 0.44
ΔCl0' | 1.5298 | 1.514 | 0 | 0
ΔCl0 | 1.7593 | 1.7414 | 0 | 0
ΔCl0_TOT | 3.5007
Only for PLAIN FLAPS
For other flaps
Note on A2: Vittorio : From chart
Note on A6: Vittorio : From chart

## Delta_Clmax_flap_2D
FLAPS (each column is for one flap)
Δclmax,base | 1.71 | 1.6
K1 | 1.0693 | 1.0693
K2 | 0.98 | 0.98
K3 | 0.99 | 0.99
ΔClmax | 1.774 | 1.6599 | 0 | 0
ΔClmax_TOT | 3.4339
Note on A2: Vittorio : From chart
Note on A3: Vittorio : From chart
Note on A4: Vittorio : From chart
Note on A5: Vittorio : From chart
y = 0.00000006x5 - 0.00000626x4 + 0.00026340x3 - 0.00629464x2 + 0.10637590x + 0.00639059
(for extrapolation)
y = 0.04x (for extrapolation)
In case of OPTIMIZED_FOWLER assume K2=1

## Delta_Clmax_slat_2D
SLATS (each column is for one slat)
(dCl/dδ)max | 0.022 | 0.022
ηmax | 1.65 | 1.7
ηδ | 0.7 | 0.7
ΔClmax | 0 | 0 | 0 | 0
ΔClmax_TOT | 0
Note on A2: Vittorio : From chart
Note on A3: Vittorio : From chart
Note on A4: Vittorio : From chart

## Delta_CL0_3D
FLAPS (each column is for one flap)
Kb | 0.27 | 0.52
Kc | 1.02 | 1.02
ΔCL0 | 0.48451 | 0.93329 | 0 | 0
ΔCL0_TOT | 1.4178
Note on A2: Vittorio : From chart
Note on A3: Vittorio : From chart
(αδ)CL/(αδ)Cl=Kc
The value of Kb is obtained subtracting the value at eta_out and the value at eta_in

## Delta_CLmax_3D
| FLAPS (each column is for one flap) |  |  |  | SLATS (each column is for one slat)
Swf | 23.9115 | 35.088 | 0 | 0 | 0 | 0 | 0 | 0
KΛ | 0.91979 | 0.91979 | 0 | 0 | 0 | 0 | 0 | 0
ΔCLmax | 0.42913 | 0.5892 | 0 | 0 | 0 | 0 | 0 | 0
ΔCLmax_TOT | 1.0183

## CL_alpha_flap_down
FLAPS (each column is for one flap)
CLα | 0.12166 | 0.12039 | 0 | 0
CLα_TOT | 0.1209

## Delta_Alpha_Stall
t/c (mean airfoil) | 0.17355
Δy/c | 3.7
Δαmax | 1.85
Note on A2: Vittorio : From chart
Note on A3: Vittorio : Form chart
(Mean Airfoil)

## Delta_CD0
FLAPS (each column is for one flap)
δ1 | 2.25 | 2.25
δ2 | 0.039 | 0.039
δ3 | 0.25 | 0.48
ΔCD0 | 0.021937 | 0.04212 | 0 | 0
ΔCD0_TOT | 0.064058
Note on A2: Vittorio : From chart
Note on A3: Vittorio : From chart
Note on A4: Vittorio : From chart
The value of δ3 is obtained entering the chart with a value of bf/b equal to eta_out - eta_in
δf

## Delta_CMc4
CL | 1.6596
FLAPS (each column is for one flap)
μ1 | 0.205 | 0.205
μ2 | 0.32 | 0.62
μ3 | 0.045 | 0.059
ΔCm_c/4 | -0.042187 | -0.10354 | 0 | 0
ΔCm_c/4_TOT | -0.14573
Note on A5: Vittorio : From chart
Note on A6: Vittorio : From chart
Note on A7: Vittorio : From chart
The values of μ2 and μ3 are obtained entering the charts with a value of bf/b equal to eta_out - eta_in

## RESULTS
High Lift Devices Effects
2D
ΔCl0 | 3.5007
ΔClmax_flaps | 3.4339
ΔClmax_slats | 0
3D
ΔCL0 | 1.4178
ΔCLmax_flaps | 1.0183
ΔCLmax_slats | 0
CLα_flaps_down (1/deg) | 0.1209
Δαstall (deg) | 1.85
ΔCD0 | 0.064058
ΔCmc/4 | -0.14573
| CLEAN | HIGH LIFT
αstall (deg) | 12.8 | 7.6441
α* (deg) | 7.2 | 2.0441
CLα (1/deg) | 0.123 | 0.1209
CL0 | 0.62 | 2.0378
CL* | 1.5056 | 2.2849
CLmax | 1.72 | 2.7383
α | CL (Clean) | CL (High Lift)
-16.9 |  | -0.0054792
-15.9 |  | 0.11542
-14.9 |  | 0.23633
-13.9 |  | 0.35723
-12.9 |  | 0.47814
-11.9 |  | 0.59904
-10.9 |  | 0.71995
-9.9 |  | 0.84085
-8.9 | -0.4747 | 0.96175
-7.9 | -0.3517 | 1.0827
-6.9 | -0.2287 | 1.2036 |  | CUBIC INTERPOLATING FUNCTIONS |  | X MATRIX (Clean) |  |  |  | X MATRIX (High Lift)
-5.9 | -0.1057 | 1.3245 | X | Clean | High Lift | 373.248 | 51.84 | 7.2 | 1 | 8.5412 | 4.1784 | 2.0441 | 1
-4.9 | 0.0173 | 1.4454 | x1 (abscissa of the first passing point) | 7.2 | 2.0441 | 2097.152 | 163.84 | 12.8 | 1 | 446.6649 | 58.4325 | 7.6441 | 1
-3.9 | 0.1403 | 1.5663 | x2 (abscissa of the second passing point) | 12.8 | 7.6441 | 155.52 | 14.4 | 1 | 0 | 12.5352 | 4.0882 | 1 | 0
-2.9 | 0.2633 | 1.6872 | x3 (abscissa of the point at which the slope is known) | 7.2 | 2.0441 | 491.52 | 25.6 | 1 | 0 | 175.2975 | 15.2882 | 1 | 0
-1.9 | 0.3863 | 1.8081 | x4 (abscissa of the point at which the slope is zero) | 12.8 | 7.6441 | X MATRIX INVERSE (Clean) |  |  |  | X MATRIX INVERSE (High Lift)
-0.9 | 0.5093 | 1.929 | Y | Clean | High Lift | 0.011388 | -0.011388 | 0.031888 | 0.031888 | 0.011388 | -0.011388 | 0.031888 | 0.031888
-0.9 | 0.5093 | 1.929 | y1 (first passing point) | 1.5056 | 2.2849 | -0.34165 | 0.34165 | -1.0459 | -0.86735 | -0.1655 | 0.1655 | -0.55269 | -0.37412
0.1 | 0.6323 | 2.0499 | y2 (second passing point) | 1.72 | 2.7383 | 3.1487 | -3.1487 | 11.102 | 7.5306 | 0.53385 | -0.53385 | 2.8598 | 1.1298
1.1 | 0.7553 | 2.1721 | y3 (known slope) | 0.123 | 0.1209 | -8.2099 | 9.2099 | -37.6163 | -21.1592 | 0.50301 | 0.49699 | -3.8088 | -1.0185
2.1 | 0.8783 | 2.2917 | y4 (slope = zero) | 0 | 0 | Y ARRAY (Clean) |  |  |  | Y ARRAY (High Lift)
3.1 | 1.0013 | 2.4113 |  |  |  | 1.5056 | 1.72 | 0.123 | 0 | 2.2849 | 2.7383 | 0.1209 | 0
4.1 | 1.1243 | 2.523 | CUBIC INTERPOLATING FUNCTIONS COEFFICIENTS
5.1 | 1.2473 | 2.6189 | Clean | High Lift
6.1 | 1.3703 | 2.6912 | 0.0014805 | -0.0013081
7.1 | 1.4933 | 2.7321 | -0.055397 | 0.0082143
7.2 | 1.5056 | 2.7342 | 0.69047 | 0.10372
8.1 | 1.6163 | 2.7337 | -1.1466 | 2.0498
9.1 | 1.6649 | 2.6881
10.1 | 1.7015 | 2.5876
11.1 | 1.7169 |  | 1 | 0.743 | 2.1587
12.1 | 1.7202 |  | -0.77 | 0.52529 | 1.9754
13.1 | 1.7202
14.1 | 1.7257
15.1 | 1.7457
16.1
17.1
18.1
19.1
20.1
21.1
22.1
Note on H36: Vittorio : to be modifiesd for each case
Note on G48: Vittorio : to be modifiesd for each case